## Sheet1
Part # | Description | Vendor | Qty | Per Unit | Total | Notes
RNG-CTRL-CMD40-MT50-CC | Renogy 40A MPPT Solar Charge Controller w/ MT-50 and USB | renogy.com | 1 | 214.98 | 214.98
NPA175S-12 | Newpowa 175W Monocrystaline 12V Solar Panel | ebay.com | 2 | 199.53 | 399.06
285-7182 | Blue Sea 40A Circuit Breaker | shipbits.com | 2 | 35.5 | 71
501LSW1 | Dicor Self-Leveling Lap Sealant | amazon.com | 1 | 11.83 | 11.83
551LSW1 | Dicor Non-Leveling Lap Sealant | amazon.com | 1 | 12.99 | 12.99
B01L6OU6OI | WindyNation 1 pair, 30', 8AWG MC4 wire | amazon.com | 1 | 51.99 | 51.99 | 20' would be sufficient, but I wasn't sure
XL0036 | Xool Solar Panel Mounting Z-Brackets (2 sets/8 feet each) | amazon.com | 2 | 16.99 | 33.98
70006765195 | 3M RP45 VHB Tape (1/2" x 15') | amazon.com | 1 | 6.07 | 6.07
201809213LS | Link Solar ABS Double Entry Cable Gland (6mm2 to 12mm2) | amazon.com | 1 | 19.99 | 19.99
RSW-2-50 | EternaBond Roof Sealant Tape, White (2" x 50') | amazon.com | 1 | 31.82 | 31.82 | 10' would be sufficient, I wanted extra
U-1-2 | Signstek Y Branch MC4 Parallel Connector (M/FF and F/MM) 12AWG/10AWG | amazon.com | 1 | 7.99 | 7.99
B073Y8QHPT | Selterm Marine Grade Battery Lugs 5/16" (8AWG) | amazon.com | 1 | 8.66 | 8.66 | for battery connection
B073Y8PBMN | Selterm Marine Grade Battery Lugs #10 (8AWG) | amazon.com | 1 | 8.8 | 8.8 | for breakers
B071SLL94T | 25' 3/4" split loom wire conduit | amazon.com | 1 | 11.75 | 11.75
93495A250 | 10-32 fine thread rubber insulated rivet nut (10 to a pack) | mcmaster.com | 4 | 7 | 28
5617 | Tap bolts, Stainless steel 18-8, #10-32 x 3/4" | boltdepot.com | 40 | 0.21 | 8.4
2946 | Flat washers, Stainless steel 18-8, #10 | boltdepot.com | 40 | 0.05 | 2
CAT5 | 25' Cat5/Cat6 ethernet cable | amazon.com | 1 | 7.95 | 7.95
RNG-CTRL-TS | Renogy Solar Charge Controller Temperature Sensor - 80 Inches | amazon.com | 1 | 9.99 | 9.99
B075WR9FVL | Heat shrink tubing | amazon.com | 1 | 7.99 | 7.99
B07BS1ZB15 | WindyNation 100AH 12V AGM Deep Cycle SLA Battery | amazon.com | 1 | 179.99 | 179.99
1135.23